## Sheet1
DogPro v5 Premix - Vendor Procurement Specification
Product Code: DOGPRO-V5-100G
Packaging: Food-grade hermetically sealed pouches with ORANGE color-coded sticker
Shelf Life: Minimum 12 months from manufacture date
Storage: Cool dry place 10-20°C RH <60%
MOQ: 1000g (10 pouches × 100g each individually packed) - All weights in g.
Component | Quantity per 100g pouch (g) | Assay/Grade | Tolerance (±) (g) | CAS Number | Supplier Specification
Choline chloride | 20 | 60% assay | 0.2 | 67-48-1 | USP/FCC grade; free-flowing powder
Taurine | 10 | ≥99% purity | 0.2 | 107-35-7 | USP grade; pharmaceutical quality
Inulin (chicory root) | 12 | FOS ≥90% | 0.2 | 9005-80-5 | Prebiotic fiber; food grade
Magnesium gluconate | 10 | USP grade | 0.1 | 3632-91-5 | Dihydrate form; food grade
L-Carnitine tartrate | 7.5 | ≥98% L-carnitine | 0.1 | 36687-82-8 | 2:1 L-carnitine:tartrate ratio
Glucosamine HCl | 6 | ≥98% purity | 0.1 | 66-84-2 | Joint support; USP/food grade
Betaine (TMG) | 6 | ≥98% purity | 0.1 | 107-43-7 | Anhydrous; food grade
Potassium citrate | 5 | Tripotassium citrate food grade | 0.1 | 866-84-2 | Monohydrate; USP/FCC
Collagen peptides (hydrolysed bovine) | 5 | Low molecular weight | 0.1 | 9064-67-9 | Hydrolysed bovine; food grade
MSM (Methylsulfonylmethane) | 4 | ≥99% purity | 0.1 | 67-71-0 | Sulfur donor; food grade
DL-Methionine | 3.5 | USP grade ≥98.5% | 0.05 | 59-51-8 | Free amino acid form
Zinc bisglycinate chelate | 3 | 25% elemental Zn | 0.05 | 14281-83-5 | Chelated form; GRAS
Vitamin K2 (MK-7) | 1.7 | 1.0% menaquinone-7 assay | 0.05 | 2124-57-4 | Spray-dried on carrier; ≥1.0% MK-7
Iron proteinate | 2 | 20% elemental Fe | 0.05 | 9007-73-2 | Chelated organic form
Selenium yeast | 0.55 | 0.20% elemental Se | 0.05 | Various | Organic selenium; food grade
L-Cysteine | 0.5 | USP grade ≥98% | 0.05 | 52-90-4 | Free base or HCl form
Copper proteinate | 0.3 | 10% elemental Cu | 0.03 | 9007-73-2 | Chelated organic form
Niacin (B3) | 0.25 | ≥99% purity | 0.02 | 59-67-6 | Nicotinic acid or niacinamide
Thiamine HCl (B1) | 0.19 | ≥99% purity | 0.02 | 67-03-8 | Hydrochloride form; USP
Manganese proteinate | 0.15 | 10% elemental Mn | 0.02 | 9007-73-2 | Chelated organic form
Vitamin D3 | 0.115 | 100000 IU/g cholecalciferol | 0.005 | 67-97-0 | Spray-dried; stabilized
Vitamin E (dl-α-tocopheryl acetate) | 0.065 | 400 IU/g | 0.005 | 7695-91-2 | Antioxidant; retort overage included
Riboflavin (B2) | 0.05 | ≥98% purity | 0.01 | 83-88-5 | USP grade; fine powder
Pyridoxine HCl (B6) | 0.05 | ≥98% purity | 0.01 | 58-56-0 | Hydrochloride form; USP
Vitamin A palmitate | 0.04 | 320000 IU/g retinyl palmitate | 0.005 | 79-81-2 | Spray-dried; stabilized
Potassium iodate | 0.015 | ≥99.5% KIO3 | 0.002 | 7758-05-6 | Food grade; iodine source
D-Biotin (B7) | 0.008 | ≥98% purity | 0.002 | 58-85-5 | Pharmaceutical grade; pure crystalline
Mixed tocopherols | 1 | 50% active mixed tocopherols | 0.05 | Various | Natural vitamin E; GRAS stabilizer
Anti-caking carrier (q.s.) | 1 | Food grade | 0.1 | Various | Silicon dioxide or starch; GRAS; q.s. to 100.000g
Checksum | 1.017
TOTAL PER POUCH | 100 |  | 0.02 |  | Maintain strict tolerance
QUALITY REQUIREMENTS
Parameter | Specification | Test Method | Acceptance Criteria
Net weight per pouch | 100.00g | Analytical balance | ±0.0200g
Appearance | Free-flowing powder no caking | Visual | No lumps or oil separation
Color | Off-white to pale beige | Visual | Uniform color
Odor | Characteristic not rancid | Sensory | No off-odors
Particle size D90 | ≤250 μm | Sieve or laser diffraction | 90% through 250μm mesh
Bulk density | 0.40-0.65 g/mL | Volumetric | Within range
Moisture (LOD) | ≤4.0% w/w | AOAC 925.10 | Max 4.0%
Water activity | ≤0.60 | Aqualab | Max 0.60 aw
MICROBIOLOGICAL SPECIFICATIONS
Total aerobic plate count | ≤10000 cfu/g | ISO 4833 | Max 1×10⁴ cfu/g
Yeast and mold | ≤1000 cfu/g | ISO 21527 | Max 1×10³ cfu/g
Salmonella | Not detected per 25g | ISO 6579 | Negative
Enterobacteriaceae | ≤1000 cfu/g | ISO 21528 | Max 1×10³ cfu/g
HEAVY METALS & CONTAMINANTS
Lead (Pb) | ≤0.5 mg/kg | ICP-MS | Max 0.5 ppm
Cadmium (Cd) | ≤0.2 mg/kg | ICP-MS | Max 0.2 ppm
Total aflatoxins | ≤10 μg/kg | LC-MS/MS | Max 10 ppb
Melamine | Not detected | LC-MS/MS | Below LOQ
PACKAGING REQUIREMENTS
Primary packaging: Food-grade metallized laminate pouches with hermetic seal
Pouch dimensions: Suitable for 100g ±0.2g fill weight
Seal integrity: No leaks vacuum test pass
Color coding: ORANGE sticker or ORANGE label clearly visible on each pouch
Secondary packaging: 10 pouches per corrugated box with desiccant sachet
Box labeling: Product name Lot number Manufacture date Expiry date Storage conditions
DOCUMENTATION REQUIRED WITH EACH SHIPMENT
- Certificate of Analysis (COA) for the specific lot
- MSDS/SDS for all hazardous components
- Allergen declaration statement
- GMO status declaration
- Halal/Kosher certificates (if applicable)
- Heavy metals test report
- Microbiology test report
- Traceability documents for all raw materials
- Storage and handling instructions
DELIVERY TERMS
MOQ per order: 1.0 kg minimum (10 pouches × 100g)
Lead time: To be confirmed by vendor
Shipping: Cold chain NOT required; ambient conditions acceptable
Storage on arrival: Store in cool dry place 10-20°C RH <60%
Shelf life requirement: Minimum 12 months remaining at delivery
CONTACT INFORMATION
Product: DogPro v5 Premix for wet dog food formulation
Application: 1.0g premix per 100g finished wet food pouch
Target species: Adult dogs (AAFCO compliant formulation)
Usage rate: 100g premix per 10kg production batch (100 pouches)
VENDOR COMPLIANCE NOTES
- All components must be food/feed grade or USP grade as specified
- Assay values must meet stated specifications within tolerance
- Each 100g pouch must be individually sealed and labeled
- Batch-to-batch consistency is critical - provide COA with each shipment
- Notify buyer immediately of any formulation or supplier changes
- Maintain full traceability for all raw material sources
- Follow GMP guidelines for blending and packaging operations